## form
FINANCIAL BID FORM
To |  |  | From: (Name of Firm)
Regional Officer- Chandigarh National Highways Authority of India Bays No. 35-38, Sector-4, Panchkula Tel: 0172 - 2586818
Name of work: Construction of 3 nos. of Ramp Type Foot Over Bridges at various locations on Six laning of Panipat-Khanna section of NH-44 (old NH-1) from Km.96.000 to Km. 272.000 in the State of Haryana and Punjab.
Reference letter No.
Dear Sir,
1. Having examined the site of works and Bid Documents, comprising Instructions to Bidders, Scope of works, Conditions of Contract, Technical Specifications, Bill of Quantities and schedules for the execution of the above named works, we, the undersigned offer to execute and complete such works and remedy any defects therein in conformity with the said bid documents for the sum as offered in the online financial bid form or such other sum as may be ascertained in accordance with the said Bid documents.
2. We undertake, if our Bid is accepted, to commence the work within fifteen (15) days of receipt of the order to commence, and to complete and deliver the sections and whole of the works comprised in the Contract within the period stated in the bid hereto.
3. If our Bid is accepted, we will furnish Performance Security (ies) in the form of a Bank Guarantee to be jointly and severally bound on us, in accordance with the Conditions of Contract.
4. We agree to abide by this Bid for the period of One Hundred & Twenty (120) days from the last date fixed for Bid Submission and it shall remain binding upon us and may be accepted at any time before the expiry of that period.
5. We confirm our agreement to treat the Bid documents and other records connected with the works as secret and confidential documents and shall not communicate information contained therein to any person other than the person authorized by the Employer or use such information in any manner prejudicial to the safety and integrity of the works.
6. Unless and until an agreement is prepared and executed, this Bid, together with your written acceptance thereof, shall constitute a binding Contract between us, but without prejudice to your right to withdraw such acceptance without assigning any reasons thereof.
7. We understand that you are not bound to accept the lowest or any bid you may receive.
Yours faithfully
Date:
**Name and Designation of the authorised signatory
** Certified copy of Power of Attorney/Authorization for signature shall be furnished by the bidder.

## BOQ
Bill of Quantities (BOQ)
Name of work: Construction of 3 nos. of Ramp Type Foot Over Bridges at various locations on Six laning of Panipat-Khanna section of NH-44 (old NH-1) from Km.96.000 to Km. 272.000 in the State of Haryana and Punjab.
Abstract Cost
Name of firm:
Sr No. | Description | Unit | Quantity | Rate per unit | Amount (In Rs)
1 | Excavation for Structures: Earth work in excavation of foundation of structures as per drawing and technical specification, including setting out, construction of shoring and bracing, removal of stumps and other deleterious matter, dressing of sides and bottom and backfilling with approved material complete in all respects within all leads and lifts as per latest MoRTH Specification clause 304 and as per directions of Engineer-in-charge. | Cum | 2132.025 | 78.5714 | 167516.25
2 | PCC Grade M15: Plain/Reinforced Cement Concrete in open Foundation complete in all respect within all leads and lifts as per Drawings and Technical Specifications of MoRT&H section 1500, 1700 & 2100 and as per directions of Engineer-in-charge. | Cum | 90.7144 | 3784.8214 | 343337.7104
3 | RCC Grade in RAFT M35: Providing and Placing in position Reinforced cement concrete in foundations complete in all respects (reincforcement to be paid separately) within all leads and lifts as per drawings and Technical Specification of MoRTH section 1500 &1600 1700 and as per directions of Engineer-in-charge | Cum | 255.15 | 4041.0714 | 1031079.375
4 | RCC Grade in Column M35: Providing and Placing in position Reinforced cement concrete in foundations complete in all respects (reincforcement to be paid separately) within all leads and lifts as per drawings and Technical Specification of MoRTH section 1500 &1600 1700 and as per directions of Engineer-in-charge | Cum | 203.8785 | 4041.0714 | 823887.5813
5 | Supplying, fitting and placing HYSD bar reinforcement in sub/super structure complete in all respects within all leads and lifts as per drawings and technical specifications of MoRTH section 1600 and as per directions of Engineer-in-charge | MT | 45 | 64770.5357 | 2914674.1071
6 | Steel Foot over Bridge (FOB): Supplying, Fabrication, Transportation, Erection, commissioning of Steel FOB complete in all respects including cutting, welding/riveting, hoisting, fixing in position loading/unloading, etc. including applying priming coat with metal primer on steel or iron work including preparation of surface and there upon applying two coats of ready mix paint of approved brand on steel surface after thorough cleaning of surface to give an even shade complete in all respect within all leads and lifts as per approved design and drawings and technical specifications of MoRT&H section 1900 and as per directons of Engineer-in-charge. | MT | 254.0014 | 116071.4286 | 29482307.5393
7 | Providing and fixing Informatory sign board 800x600 mm rectangular as per IRC 67- 2012 ( ramp Entrance to Subway/over Bridge & fig no. 19.04 and 20m before FOB) with high intensity Microprismatic grade retro reflective sheeting Type-XI as per ASTM D 4956 – 09 and as per IRC 67 – 2012. fixed over 4 mm thick aluminium Composite material (ACM) sheeting having aluminium skin thickness of 0.4 to 0.5 mm on both sided and fixing the same with suitable size aluminium alloy rivets @ 200 mm c/c to back support frame of 25x25x3mm angle iron supported on a square hollow steel section post 60x60x3.2mm conforming to IS 4923 without cost of definition plate firmly fixed to ground in foundation concrete M-25 of size 0.45x 0.45x 0.60m for vertical post complete as per clause 801 of MORT&H specifications and directions of engineer in charge including all leads and lifts. Supplier shall provide a warranty as per clause 6.9 of IRC 67-2012 for retro-reflective sheeting & a certified copy of test reports from an independent test laboratory conforming to clause 6.7 of IRC 67-2012 . | Nos | 12 | 4864.2857 | 58371.4286
8 | Repair of existing Steel Foot over Bridge (FOB): Supplying, Fabrication, Transportation, Erection, commissioning of Steel FOB complete in all respects including cutting, welding/riveting, hoisting, fixing in position loading/unloading, etc. including applying priming coat with metal primer on steel or iron work including preparation of surface and there upon applying two coats of ready mix paint of approved brand on steel surface after thorough cleaning of surface to give an even shade complete in all respect within all leads and lifts as per approved design and drawings and technical specifications of MoRT&H section 1900 and as per directons of Engineer-in-charge. | MT | 25 | 116071.4286 | 2901785.7143
9 | Providing corrugated G.S. sheet roofing including vertical / curved surface fixed with polymer coated J or L hooks, bolts and nuts 8 mm diameter with bitumen and G.I. limpet washers or with G.I. limpet washers filled with white lead, including a coat of approved steel primer and two coats of approved paint on overlapping of sheets complete (up to any pitch in horizontal/ vertical or curved surfaces), excluding the cost of purlins, rafters and trusses and including cutting to size and shape wherever required. 1.00 mm thick with zinc coating not less than 275 gm/m2 | Sqm | 1134 | 1157.1429 | 1312200
11 | Construction of Embankment (subgrade 500mm) with approved material obtained from borrow pits, including compensation of earth, with all lifts and leads, transporting to site, spreading, grading to required slope and compacting to meet requirement of table 300-2, as per technical clause 305 of MORT&H specifications & as per directions of Engineer-in-charge | Cum | 750 | 183.9286 | 137946.4286
12 | Granular Sub-Base (Table 400-1) Construction of granular sub-base by providing material as per grading-III ( Table 400-I of MORT&H 5th revision), mixing in a mechanical mix plant at OMC, spreading in uniform layers with motor grader on prepared surface and compacting with vibratory power roller to achieve the desired density, complete as per technical clause 401 of MORT&H specifications and complete in all respect and as per direction of engineer in charge | Cum | 276 | 1093.75 | 301875
13 | Providing, laying, spreading and compacting graded stone aggregate to Wet mix macadam specification including premixing the Material with water at OMC in mechanical mix plant, laying in uniform layers with paver in sub- base / base course on well prepared surface and compacting with vibratory roller to achieve the desired density complete as per technical clause 406 of MORT&H specifications and complete in all respect and as per direction of engineer in charge | Cum | 345 | 1174.1071 | 405066.9643
14 | Prime Coat @ 0.85kg per sqm Providing and applying primer coat with bitumen emulsion on prepared surface of granular Base including clearing of road surface and spraying primer at the rate of 0.85 kg/sqm using mechanical means as per technical clause 503 of MORT&H specifications | Sqm | 1200 | 37.5 | 45000
15 | Tack Coat Providing and applying tack coat with bitumen emulsion using emulsion pressure distributor at the rate of 0.25 kg per sqm on the prepared bituminous/granular surface cleaned with mechanical broom as per technical clause 503 of MORT&H specifications | Sqm | 1200 | 12.5 | 15000
16 | Dense Graded Bituminous Macadam 50 mm to 75 mm thickness (Grading II) Providing and laying 50mm - 75 mm dense graded bituminous macadam with 100-120 TPH batch type HMP producing an average output of 75 tonnes per hour using crushed aggregates of specified grading, premixed with bituminous binder VG 30 @ 4.5% by weight of total mix and filler, transporting the hot mix to work site, laying with a hydrostatic paver finisher with sensor control to the required grade, level and alignment, rolling with smooth wheeled, vibratory and tandem rollers to achieve the desired compaction complete, as per technical clause No. 505 of MORT&H specifications | Cum | 90 | 6657.1429 | 599142.8571
17 | Bituminous Concrete 30 mm to 45 mm thickness (grading II) with 100-120 TPH batch type HMP Providing and laying 30mm - 45 mm bituminous concrete with 100-120 TPH batch type hot mix plant producing an average output of 75 tonnes per hour using crushed aggregates of specified grading, premixed with bituminous binder VG - 30 @ 5.4% per cent of mix and filler, transporting the hot mix to work site, laying with a hydrostatic paver finisher with sensor control to the required grade, level and alignment, rolling with smooth wheeled, vibratory and tandem rollers to achieve the desired compaction complete as per technical clause 507 of per MORTH specifications | Cum | 30 | 7971.4286 | 239142.8571
18 | Road Marking with Hot Applied Thermoplastic Compound with Reflectorising Glass Beads on Bituminous Surface Providing and laying of hot applied thermoplastic compound 2.5 mm thick including Reflectorising glass beads @ 250 gms per sqm area, thickness of 2.5 mm is exclusive of surface applied glass beads as per IRC:35 .The finished surface to be level, uniform and free from streaks and holes. | Sqm | 750 | 541.9643 | 406473.2143
19 | Cast in Situ Concrete Crash Barrier including Excavation, PCC, Casting, HYSD & Dowel Bar, Providing & Fixing of FMM and Painting as per approved drawing: (i) Earth work in excavation of foundation of structures as per drawing and technical specification, including setting out, construction of shoring and bracing, removal of stumps and other deleterious matter, dressing of sides and bottom and backfilling with approved material as per clause 304 of MORT&H specifications. (ii) Plain/Reinforced Cement Concrete in Open Foundation complete as per Drawing and Technical 1500, 1700 and 2000 of MORT&H Specifications. (PCC M15). (iii) Plain/Reinforced Cement Concrete in Open Foundation complete as per Drawing and Technical 1500, 1700 and 2000 of MORT&H Specifications (RCC M35). (iv) Supplying, Fitting and Placing un-coated HYSD bar Reinforcement Fe-550d in Foundation complete as per Drawing and Technical Specifications MORT&H clause 1600. (v) Providing and applying 2 coats of water based cement paint with primer to un plastered concrete surface after cleaning the surface of dirt, dust, oil, grease, efflorescence and applying paint @1 litre per 2 sqm. (vi) and also including Providing & Fixing of Flexible Median Markers (on the top surface of every meter of RCC Crash Barrier) as per IRC 79:2019 which shall be made of combination of tough, high impact resistant moulded thermoplastic body along with florescent yellow colour retro-reflective Class C sheeting with minimum exposed reflective area 285 square mm and with rebound property. The reflective sheeting should confirm to Class C Yellow sheeting as per IRC 67-2012. The flexible median marker shall have overall height of minimum 180 mm, width of minimum 120 mm, body thickness of minimum 2.0mm and shank depth of minimum 30mm. The retroreflective sheeting shall be on both sides of the Flexible Median Marker and shall be edge protected with no exposed edges which will prevent edge lifting, vandalism, sheeting damage, etc. The edge of sheeting should not come out easily by putting nails, sharp objects etc. The logo of the manufacturer shall be embossed on either side of the body. The product design has to with stand all natural impacts and should not get damaged if any pedestrian stamp on top of it intentionally or unintentionally. The product should bend up to 90 degree on both sides without breakage or damage. The Flexible Median Marker shall be tested from Government/NABL Lab for rebound ability and tensile test as per IRC 79 :2019. The work shall be executed as per relevant specifications and codes complete in all respects and as per direction of engineer -in-charge. | Mtr | 800 | 4648 | 3718400
20 | Retro Reflective Printed Sign Board Facia with 10 year warranty Design, manufacturing and assembly of retro reflective sign face (measured in Sq. or rectangular shape) made from micro prismatic Type XI sheeting as per ASTM D-4956-09 pasted on 4mm thick ACP/ ACM. Special Inks used for printing letters/ legends/ directions/ theme shall be certified for low volatile organic compound emission & shall be water based ink (non solvent & non eco solvent ink) with durability of 10 years atleast. The reflective sheeting signage facia shall be covered with ultra voilet overlaminate transparent film. The signage facia shall be warranted for 10 years as per IRC 67 and shall be supplied with government test report of 3 year outdoor weathering test conducted in India condition on base reflective sheeting as per IRC 67-2012. | Sqm | 72 | 7302.6786 | 525792.8571
21 | Providing and laying 80mm thick factory made cement concrete interlocking paver block of M -35 grade made by block making machine with strong vibratory compaction, of approved size, design & shape, laid in required colour and pattern over (BIS 15658:2006) and including 60mm thick compacted bed of coarse sand, filling the joints with line sand etc. all complete as per the direction of Engineer-in-charge. | Sqm | 720 | 636.6071 | 458357.1429
22 | Providing, fitting and fixing mild steel railing complete as per drawing and as per latest MoRTH Specification clause 2703.2 & 1900 and as per IRC:103-2012 and as per directions of Engineer-in-charge. (i) Tubular Steel Railing of height 1.5 m high (weight - 42 kg per meter) (ii) Providing, fixing and erecting of painted steel pipe railing as per approved drawing and as per MORT&H section 800. (iii) Providing and applying two coats of epoxy primer on steel surface after through cleaning of surface. (iv) Providing and applying two coats of ready mix Synthetic Enamel Paint of approved brand on steel surface after thorough cleaning of surface to give an event shade. | Mtr | 900 | 2801 | 2520900
23 | Conducting 3rd Party tests of existing FOBs from a recognized institute conforming to IRC/MoRT&H guidelines/specifications from the reputed institute as per directions of Engineer-in-charge/Authority - All tests to be conducted as per IRC:SP:51-2014 at 55 nos. of FOBs from km. 96 to km 272 section of Panipat-Khanna section of NH-44. | Nos. | 55 | 18000 | 990000
| Total Estimated Cost |  |  |  | 49398257.0273
| Bidder to quote single rate as tender premium % above or discount below the total estimated cost mentioned above. |  |  | In Words | In Figures
| I/We hereby agree to execute the above work on the tender premium or discount quoted here on the total estimated cost mentioned above. I/we understand that filling of both cells meant for premium or discount at a time will render my/our bid as non responsive. |  | Premium
OR
Discount
| Bid price in Rs. |  |  |  | 49398257
Note: 1. For bituminous items, if bitumen requirement as per job mix formula is more than the minimum requirement as per clause, no extra payment shall be made. Extra bitumen requirement shall be considered incidental to work. 2. The material required for construction work shall be as per MoRT&H specifications for road and bridge works (Fifth Revision/latest edition) and fulfills NHAI Policy guidelines no. NHAI/TIC/PQ/2012-13/205 dated 19.10.2022 and approved by the Engineer incharge. 3. All duties, taxes (excluding GST), royalties and other levies payable by the Contractor under the Contract, or for any other cause, shall be included in the rates, prices, and total Bid price submitted by the Bidder. Nothing extra shall be payable on this account except GST which shall be payable at the applicable rates.
Note on F30: Fill premium % here without plus & percent sign. Note that Bidder is required to fill either premium or Discount
Note on F32: Fill discount % here without minus & percent sign. Note that Bidder is required to fill either premium or Discount

## RA Punjab (hidden)
GSB
CSR Item No. |  | Description of Item | Unit | Qty./Premium | Rate
24.7 | a | Construction of granular sub-base by providing close graded material grading -I, spreading in uniform layers with motor grader on prepared surface, mixing by mix in place method with rotavator at OMC, and compacting with vibratory roller to achieve the desired density, complete as per technical clause 401 of MORT&H specifications | CUM |  | 1194
|  | CARRIAGE FROM PATHANKOT FROM PATHANKOT TO site TOTAL LEAD 80 KM [ Chapter 5.2(i)] | CUM |  | 425.58
|  | Plant to Site 6 km | CUM |  | 200.67
| Rate Of GSB per Cum |  |  |  | 1820.25
| Total Rate Of GSB per CUM |  |  |  | 1820.25
WMM
CSR Item No. |  | Description of Item | Unit | Qty./Premium | Rate
24.13 |  | Providing, laying, spreading and compacting graded stone aggregate to wet mix macadam specification including premixing the Material with water at OMC in mechanical mix plant, carriage from mix plant to site of work, laying in uniform layers with paver in sub- base / base course on well prepared surface and compacting with vibratory roller to achieve the desired density complete as per technical clause 406 of MORT&H specifications | CUM |  | 1579.11
|  | CARRIAGE FROM PATHANKOT FROM PATHANKOT TO site TOTAL LEAD 80 KM [ Chapter 5.2(i)] | CUM |  | 425.58
|  | Plant to Site 6 km | CUM |  | 200.67
|  | Basic Rate for WMM per Cum |  |  | 2205.36
|  | TOTAL RATE of WMM per Cum |  |  | 2205.36
DBM
CSR Item No. |  | Description of Item | Unit | Qty./Premium | Rate
24.19 |  | Dense Graded Bituminous Macadam 80mm to 100mm thickness (Grading I)
| (a) | Providing and laying dense graded bituminous macadam 80mm to 100mm thick with batch type HMP using crushed aggregates of specified grading, premixed with bituminous binder VG-40 @ 4%, Dense Graded Bituminous Macadam 80mm to 100mm thickness (Grading I) bituminous binder VG-40 @ 4%, carriage of mixed material to site of work, laying with a hydrostatic paver finisher with sensor control to the required grade, level and alignment, rolling with smooth wheeled, vibratory and tandem rollers to achieve the desired compaction complete as per technical clause 507 of MORT&H specifications | CUM | 6164.68 | 6164.68
|  | CARRIAGE FROM PATHANKOT FROM PATHANKOT TO site TOTAL LEAD 80KM [ Chapter 5.2(i)] | CUM |  | 425.58
|  | CARRIAGE FROM Bathinda REFINARY TO plant TOTAL Round Trip 550 KM[ Chapter 5.2(iii)] | ton |  | 92.62
|  | Carriage for DBM from DBM plant to site 6 km | Cum |  | 200.67
|  | Difference of price of VG 40 and VG 30 (Rs 1500 per MT) as CSR rate is inclusive of VG 30 | ton |  | 138
|  | Total Rate for Dense Graded Bituminous Macadam |  |  | 7021.55
|  | Total Rate for Dense Graded Bituminous Macadam |  |  | 7021.55
PRIME COAT
CSR Item No. |  | Description of Item | Unit | Qty./Premium | Rate
24.15 |  | Prime Coat @ 0.85kg per sqm
|  | Providing and applying primer coat with bitumen emulsion SS on prepared surface of granular base including cleaning of road surface and spraying primer at the rate of 0.85kg/sqm complete as per technical clause 502 of MORT&H specifications | Sq. m | 32.11 | 32.11
|  | Basic Rate for Prime coat per Sqm |  |  | 32.11
|  | Total Rate for Prime coat per Sqm |  |  | 32.11
BC
CSR Item No. |  | Description of Item | Unit | Qty./Premium | Rate
24.23 |  | Bituminous concrete 30mm to 45 mm (Grading II)
| (a) | Providing and laying bituminous concrete 30mm to 45 mm thick with Continuous type hot mix plant using crushed aggregates of specified grading ,premixed with bituminous binder CRMB 60 / PMB @ 5.4%, laying with a Paver Finisher Mechanical to the required grade, level and alignment, rolling with smooth wheeled ,vibratory and tandemr ollers to achieve the desired compaction complete as per technical clause 507 of MORT&H specifications | CUM | 7409.77 | 7409.77
|  | CARRIAGE FROM PATHANKOT FROM PATHANKOT TO site TOTAL LEAD 80KM [ Chapter 5.2(i)] | CUM |  | 425.58
|  | CARRIAGE FROM Bathinda REFINARY TO plant TOTAL Round Trip 550 KM[ Chapter 5.2(iii)] | ton |  | 92.62
|  | Carriage for BC from BC plant to site 6 km | Cum |  | 200.67
|  | Difference of price of CRM 60 and VG 30 (Rs 3000 per MT) as CSR rate is inclusive of VG 30 | ton |  | 372.6
|  | Total Rate for Dense Graded Bituminous Macadam |  |  | 8501.24
|  | Total Rate for Dense Graded Bituminous Macadam |  |  | 8501.24